## Component BOM
HIGH PERFORMANCE QUADCOPTER — COMPONENT BILL OF MATERIALS
QUAD-REQ-001 Rev C · Iteration 1 · 6S Build · Airframe excluded · 17 Mar 2026
# | Category | Component | Part / Specification | Req. ID | Qty | Est. Cost (USD) | Status
1 | Power | LiPo Battery | Gaoneng GNB HV 6S 22.8V 1300mAh 160C · XT60 · 198g | PS-04 | 1 | 40 | Confirmed
2 | Propulsion | Brushless Motor ×4 | AOS Supernova 2207 1980KV · 12×12mm mount · 1980g thrust ea. | PS-01 | 4 | 90 | Confirmed
3 | Propulsion | Propellers | HQ 5×4.5×3 V1S polycarbonate · 3.75g ea. · CW+CCW pack + spares | PS-03 | 1 | $15–$20 | Confirmed
4 | Electronics | 4-in-1 ESC | T-HOBBY F55A PRO III · 3–8S · 55A cont. · BLHeli32 · 30×30 | PS-02 | 1 | 118 | Confirmed
5 | Electronics | Flight Controller | SpeedyBee F7 V3 · STM32F7 · ICM-42688P IMU · 30×30 | EL-01 | 1 | 45 | Confirmed
6 | RC Link | RX — Receiver | Radiomaster RP4TD · ELRS 2.4GHz · true diversity · dual SX1281 · 1.4g | EL-02 | 1 | 30 | Confirmed
7 | RC Link | RX antennas | Stock 65mm 2.4GHz T-antennas ×2 · bundled with RP4TD · U.FL | EL-02 | 1 | $0 | Bundled — $0
8 | Sensors | GPS Module | HGLRC M100 Mini · u-blox M10 · 10Hz · blackbox speed log | PR-09/SG-02 | 1 | 17 | Confirmed
9 | FPV | FPV Camera | Caddx Ratel 2 · 1/1.8" starlight · 1200TVL · 165° FOV · 5–40V · 5.9g | SG-01 | 1 | 40 | Confirmed
10 | FPV | Video Transmitter | Rush Tank Mini · 5.8GHz · 25–800mW · SmartAudio · 7–36V · 20×20 · 5.4g | SG-01 | 1 | 55 | Confirmed
11 | FPV | VTX antenna | Stock MMCX 5.8GHz omni · bundled with Rush Tank Mini | SG-01 | 1 | $0 | Bundled — $0
12 | Electronics | Bulk Capacitor | Nichicon ES/UHE 1000µF 35V radial · correct voltage margin for 6S HV | EL-03 | 1 | 3 | Confirmed
13 | Consumables | Wiring & Connectors | XT60 pigtail · ESC leads · silicone wire | — | 1 | $8–$12 | Estimate
14 | Consumables | Hardware | M3 bolts · standoffs · heat shrink · zip ties | — | 1 | $5–$8 | Estimate
15 | Power | Balance Charger | ISDT Q6 Plus or equivalent · 6S capable | — | 1 | $25–$40 | Recommended
ESTIMATED TOTAL (excl. airframe) | [5 empty] | ~$400 | Charger est. separately